## Robinson 22 Checklist
Cowl Door
| Battery Switch | ON
| Oil Pressure And Alternator Lights | ON
| Warning Light Test Switches | Push To Test
| Fuel Quantity | Check Gages
| Battery Switch | OFF
| Aux Fuel Tank Quantity | Check
| Fuel Filler Cap | Tight
| Aux Fuel Tank | No Leaks
| Fuel Lines | No Leaks
| Fuel Tank Sump Drain(S) | Sample
| Gearbox Oil | Full, No Leaks
| Rotor Brake | Actuation Normal
| Flex Coupling | No Cracks, Nuts Tight
| Yoke Flanges | No Cracks
| Gearbox Telatemp | Normal
| Sprag Clutch | No Leaks
| Static Source | Clear
| Control Rod Ends | Free Without Looseness
| Steel Tube Frame | No Cracks
| All Fasteners | Tight
| Tail Rotor Control | No Interference
| Cowl Door | Latched
Engine Right Side
| Carb Air Ducts | Secure
| Carb Heat Scoop | Secure
| Engine Sheet Metal | No Cracks
| Electrical Terminals | Tight
| Fuel Line | No Leaks
| Oil Cooler Door | Check
| Oil Lines | No Leaks Or Chafing
| Exhaust System | No Cracks
| Engine General Condition | Check
| V-Belt Condition | Check
| V-Belt Slack | Check
| Sprag Clutch | No Leaks
| Upper Bearing | No Leaks
| Telatemp - Upper Bearing | Normal
| Lower Sheave Groove Wear | Smooth And Uniform
| Flex Coupling | No Cracks, Nuts Tight
| Yoke Flanges | No Cracks
| Steel Tube Frame | No Cracks
| Tail Rotor Control | No Interference
Engine Rear
| Cooling Fan Nut | Pin In Line With Marks
| Cooling Fan | No Cracks
| Fan Scroll | No Cracks
| Telatemps - Lower Bearing | Normal
| Lower Bearing | No Leaks
Empennage
| Tail Surfaces | No Cracks
| Fasteners | Tight
| Position Light | Check
Tail Rotor
| Gearbox Telatemp | Normal
| Gearbox | Oil Visible, No Leaks
| Blades | Clean And No Damage/Cracks
| Pitch Links | No Looseness
| Teeter Bearings | Check Condition
| Teeter Bearing Bolt | Does Not Rotate
| Control Bellcrank | Free Without Looseness
Tailcone
| Rivets | Tight
| Skins | No Cracks Or Dents
| Strobe Light Condition | Check
| Antenna | Check
| Attachment Bolts | Tight
Engine Left Side
| Engine Oil | 4-6 Qt
| Oil Filter (If Installed) | Secure, No Leaks
| Fuel Lines | No Leaks
| Gascolator Drain | Sample
| Throttle Linkage | Operable
| Battery And Relay (If Located There) | Secure
| Alternator Belt Tension | Check
| Steel Tube Frame | No Cracks
| Engine Sheet Metal | No Cracks
| Exhaust System | No Cracks
| Engine General Condition | Check
Main Fuel Tank
| Quantity | Check
| Filler Cap | Tight
| Leakage | None
| Sump Drain (Non-Bladder Tank) | Sample
Main Rotor
| Blades | Clean And No Damage/Cracks
| Pitch Change Boots | No Leaks
| Main Hinge Bolts | Cotter Pins Installed
| All Rod Ends | Free Without Looseness
| Pitch Link Jam Nuts | Tight
| Pitch Link Safety Wire | Secure
| All Fasteners | Tight
| Swashplate Scissors | No Excessive Looseness
Fuselage Left Side
| Baggage Compartment | Check
| Removable Controls | Secure If Installed
| Collective Control | Clear
| Seat Belt | Check Condition And Fastened
| Door | Unlocked And Latched
| Door Hinge Safety Pins | Installed
| Landing Gear | Check
| Ground Handling Wheel | Removed
| Position Light | Check
Nose Section
| Pitot Tube | Clear
| Windshield Condition And Cleanliness | Check
| Fresh Air Vent | Clear
| Landing Lights | Check
Fuselage Right Side
| Landing Gear | Check
| Ground Handling Wheel | Removed
| Position Light | Check
| Door Hinge Safety Pins | Installed
| Baggage Compartment | Check
Cabin Interior
| Loose Articles | Removed Or Stowed
| Seat Belt | Check Condition
| Instruments, Switches, And Controls | Check Condition
| Clock | Functioning
Before Starting Engine
| Seat Belts | Fastened
| Fuel Shut-Off Valve | ON
| Cyclic/Collective Friction | OFF
| Cyclic, Collective, Pedals | Full Travel Free
| Throttle | Full Travel Free
| Collective | Full Down, Friction ON
| Cyclic | Neutral, Friction ON
| Pedals | Neutral
| Rotor Brake | Disengaged
| Circuit Breakers | In
| Carb Heat | OFF
| Mixture | Full Rich
| Mixture Guard* | Installed
| Primer (If Installed) | Down And Locked
| Landing Lights | OFF
| Avionics Switch (If Installed) | OFF
| Clutch | Disengaged
| Altimeter | Set
| Governor Switch | ON
Starting Engine and Run Up
| Throttle Twists For Priming | As Required
| Throttle | Closed
| Battery, Strobe Switches | ON
| Area | Clear
| Ignition Switch | Start, Then Both
| Starter-On Light | Out
| Set Engine RPM | 50 To 60%
| Clutch Switch | Engaged
| Blades Turning | Less Than 5 Seconds
| Alternator Switch | ON
| Oil Pressure Within 30 Seconds | 25 Psi Minimum
| Avionics, Headsets | ON
| Wait For Clutch Light Out | Circuit Breakers In
| Warm-Up RPM | 70 To 75%
| Engine Gages | Green
| Mag Drop At 75% RPM | 7% Max In 2 Seconds
| Carb Heat | CAT Rise/Drop, Set As Required
| Sprag Clutch Check | Needles Split
| Doors | Closed And Latched
| Limit MAP Chart | Check
| Cyclic/Collective Friction | OFF
| Governor On, Increase Throttle | RPM 102-104%
| Warning Lights | Out
| Lift Collective Slightly, Reduce RPM | Horn/Light At 97%